## General Info
Commands |  | All Control Status Codes Preceded by 'x' | Control Status Codes | Arduino Mega Pins |  |  |  | Control Inputs | Control Outputs
r | Ready Launch 1 On | Used by both Launch Box and Comm Master | LBrl11 & CMrl11 | Buzzer | 6 | OUTPUT | a |  | Abort
u | Ready Launch 1 Off | Used by both Launch Box and Comm Master | LBrl10 & CMrl10 | External Timer Trigger | 7 | OUTPUT | b
f | Ready Launch 2 On | Used by both Launch Box and Comm Master | LBrl21 & CMrl21 | External Timer Interrupt | 8 | INPUT | c |  | Collect Data
j | Ready Launch 2 Off | Used by both Launch Box and Comm Master | LBrl20 & CMrl20 | Timer | 9 |  | d |  | Check Batteries
l | Igniter | Ready Launch 1 & 2 Required. Used by LB and CM | LBlau & CMlau |  | 10 |  | e |  | Exit Data Collect
a | Abort |  | LBabo & CMabo | AUX | 22 | OUTPUT | f |  | Ready Launch 2 On
s | Status | Returns state of variables | sta | Igniter Arm | 23 | OUTPUT | g |  | Buzzer Off
|  |  |  | QD air close | 24 | OUTPUT | h |  | Launch Off
Commands Meant for DAQ |  |  |  | System Arm | 25 | OUTPUT | i |  | Initialization
i | Initialization | initializes SD card | ini | QD air open | 26 | OUTPUT | j |  | Ready Launch 2 Off
t | Sensor Test | Sends sensor values ten times over 5 seconds | sen | Oxygen fill close | 28 | OUTPUT | k |  | Igniter Cont Test
c | Collect Data | Collects data continuously. Outputs over serial and saves | col | ChB | 29 | OUTPUT | l |  | Launch On
e | Exit Data Collect |  | exi | Oxygen fill open | 30 | OUTPUT | m |  | System Arm Off
|  |  |  | ChA | 31 | OUTPUT | n |  | Igniter Arm On
Commands Meant for Launch Box |  |  |  | N2O vent close | 32 | OUTPUT | o |  | Igniter Arm Off
p | System Arm On |  | sys1 | Igniter | 33 | OUTPUT | p |  | System Arm On
m | System Arm Off |  | sys0 | N2O vent open | 34 | OUTPUT | q |  | ChB
n | Igniter Arm On |  | ign1 | Pre-Arm Monitor | 35 | INPUT | r |  | Ready Launch 1 On
o | Igniter Arm Off |  | ign0 | N2O fill close | 36 | OUTPUT | s |  | Status
k | Igniter Continuity Test | ictP for passing test; ictF for failing test | ictP & ictF | Igniter Disable Monitor | 37 | INPUT | t |  | Sensor Test
? | Buzzer On |  | buz1 | N2O Fill Open | 38 | OUTPUT | u |  | Ready Launch 1 Off
g | Buzzer Off |  | buz0 | LCD-RS | 39 | OUTPUT | v | Denotes Battery Data
1 | N2O Fill Open |  | n2fo | Igniter Continuity Test | 40 | OUTPUT | w | Denotes Load Cell Data | ChB Off
2 | N2O fill close |  | n2fc | LCD-E | 41 | OUTPUT | x | Denotes Ctrl Status Code
3 | N2O vent open |  | n2vo | Igniter Test | 42 | INPUT PULLUP | y | Denotes IMU Data | ChA Off
4 | N2O vent close |  | n2vc | LCD-DB4 | 45 | OUTPUT | z | Denotes DAQ Data | Aux Off
5 | Oxygen fill open |  | oxyo | LCD-DB5 | 47 | OUTPUT | 0-9 |  | Relays
6 | Oxygen fill close |  | oxyc | LCD-DB6 | 49 | OUTPUT | ! |  | Servo Open
7 | QD air open |  | qdao | LCD-DB7 | 51 | OUTPUT | # |  | Servo Close
8 | QD air close |  | qdac | Load Cell 1 | A10 | INPUT | ? |  | Buzzer On
9 | AUX On | Hold (don't pulse signal) | aux1 | Load Cell 2 | A11 | INPUT
z | AUX Off | Hold (don't pulse signal) | aux0 | Load Cell 3 | A12 | INPUT
0 | ChA On | Hold (don't pulse signal) | chA1 | Battery 9 Volt | A7 | INPUT
y | ChA Off | Hold (don't pulse signal) | chA0 | Battery 12 Volt | A8 | INPUT
q | ChB On | Hold (don't pulse signal) | chB1 | Battery 24 Volt | A9 | INPUT
w | ChB Off | Hold (don't pulse signal) | chB0
l | Igniter On | Note: Repeated above. Hold (don't pulse signal) | LBlau
h | Igniter Off | Note: Repeated above. Hold (don't pulse signal) | LBnolau
- | System Monitor On |  | sMon1
- | System Monitor Off |  | sMon0
- | Igniter Monitor On |  | igMon1
- | Igniter Monitor Off |  | igMon0
! | Servo Open |  | ser1
# | Servo Close |  | ser0

## Notes
Wait 1.5 seconds between using solenoids
Need MATLAB 2016 at least
Set trigger low then interrupt goes high until timer elapsed